## d13C_DIC_Calc
Information for d13C enrichment
Step 1: Calculate the stock 13C concentration (collect actual DIC sample from this for verification)
13C Bicarbonate stock:
mass added [g] | 1
MW | 84 | NaHCO3
mmol | 11.9048
stock volume [L] | 0.25
stock concentration [mM] | 47.619 | mmol NaHCO3 per L
Step 2: Keep track of the ratios for each component (seawater, 13C stock) relative to the d13C standard (PDB)
natural abundance: | seawater |  | bicarbonate stock | PDB CaCO3 STD
d13C [o/oo] | 1.389 | d13C ALOHA Mean, Keeling et al, 2004 |  | 0
13C/12C | 0.011138 | d13C=(R/Rstd-1)*1000 | 99 | 0.011122 | 0.011 from Table 5.2 Emerson and Hedges Chemical Oceanography
Atom% 13C | 1.102% | Atom%= Ratio/ (Ratio+1) | 99%
Step 3: Calculate the ratio of 13C and 12C in the sample after addition of the stock
| seawater | bicarbonate stock
SCO2 [mM] | 1.993 | 47.619
Volume [L] | 4.4 | 0.0005
mmol 13C = (A%13C * mmol/L *L) | 0.096594 | 0.023571
mmol 12C =[(1-A%13C) * mmol/L *L] | 8.6726 | 0.0002381
13C/12C of dissolved pool at time zero | 0.013855
d13C-DIC [o/oo] | 245.7203 | This is the estimated d13C-DIC at time zero
Info for